## Parts List
| Part | Package/Mounting Type | Size | Quantity | Notes | Order Link
Capacitors | 10 pF | SMD | 0603 | 2 | For Oscillator | http://www.digikey.com/product-detail/en/CL10C100JB8NCNC/1276-2154-1-ND/3890240
| .01 μF | SMD | 0603 | 1 |  | http://www.digikey.com/product-detail/en/C0603C103K5RACTU/399-1091-1-ND/411366
| .1 μF | SMD | 0603 | 10 |  | http://www.digikey.com/product-detail/en/CC0603KRX7R9BB104/311-1344-1-ND/2103128
| 4.7 μF | SMD | 0603 | 1 |  | http://www.digikey.com/product-detail/en/CL10A475KA8NQNC/1276-1900-1-ND/3889986
Resistors | 150 Ω | SMD | 0603 | 9 |  | http://www.digikey.com/product-detail/en/MCT06030C1500FP500/MCT0603-150-CFCT-ND/2607884
| 330 Ω | SMD | 0603 | 4 |  | http://www.digikey.com/product-detail/en/ESR03EZPJ331/RHM330DCT-ND/1762933
| 10 kΩ | SMD | 0603 | 1 |  | http://www.digikey.com/product-detail/en/MCT06030C1002FP500/MCT0603-10.0K-CFCT-ND/2607933
LED | Red | SMD | 0603 | 6 | 1/8W 150 Ω Resistor | http://www.digikey.com/product-detail/en/APT1608SRCPRV/754-1122-1-ND/1747839
| Yellow | SMD | 0603 | 1 | 1/8W 150 Ω Resistor | http://www.digikey.com/product-detail/en/APT1608SYCK/754-1124-1-ND/1747841
| Green | SMD | 0603 | 2 | 1/8W 150 Ω Resistor | http://www.digikey.com/product-detail/en/APT1608CGCK/754-1116-1-ND/1747833
Bead | BK2125HS470-T | SMD | 0805 | 1 |  | http://www.digikey.com/product-detail/en/BK2125HS470-T/587-1911-1-ND/1465381
Chips | AT42QT1010SOT23 | SOT23-6 | N/A | 4 |  | http://www.digikey.com/product-detail/en/AT42QT1010-TSHR/AT42QT1010-TSHRCT-ND/2268871
| ATMEGA328P | TQFP-32 | N/A | 1 |  | http://www.digikey.com/product-detail/en/ATMEGA328P-AU/ATMEGA328P-AU-ND/1832260
| FT232RL | SSOP28DB | N/A | 1 |  | http://www.digikey.com/product-detail/en/FT232RL-REEL/768-1007-1-ND/1836402
Comms | FCI Micro-B USB | SMD/Through-Hole | N/A | 1 |  | http://www.digikey.com/product-detail/en/10118194-0001LF/609-4618-1-ND/2785382
Jumpers | 3x2 | Through-Hole | 2.54mm | 1 |  | http://www.digikey.com/product-detail/en/M20-9980346/952-2121-ND/3728085
Switches | 3 Position Dip Switch | CTS-219-03 (SMD) | N/A | 1 |  | http://www.digikey.com/product-detail/en/219-3LPST/CT2193LPST-ND/223166
Buttons | Momentary Push-Button | Through-Hole |  | 1 |  | N/A
Oscillator | Crystal Oscillator | SMD | 3.2mmx2.5mm | 1 | Assume Cstray = 4pF | http://www.digikey.com/product-detail/en/TSX-3225%2020.0000MF20G-AC3/SER3629CT-ND/1802880

## LED Calculations
Required Values of R given Vf, Vcc, and Current Max | [6 empty] | How Changing R will affect I and P given Vf
Current Max | Vcc | Vf | R | P (V*I) | P (I2R) | Color | Vf (Given by Datasheet) | Choose R | I ((Vcc-Vf)/R) | P (I2R)
0.02 | 5 | 1.5 | 175 | 0.07 | 0.07 | Red | 1.85 | 150 | 0.021 | 0.06615
|  | 1.6 | 170 | 0.068 | 0.068 | Yellow | 2 | 150 | 0.02 | 0.06
|  | 1.7 | 165 | 0.066 | 0.066 | Green | 2.1 | 150 | 0.019333 | 0.056067
|  | 1.8 | 160 | 0.064 | 0.064
|  | 1.9 | 155 | 0.062 | 0.062 | NOTE: These LED's have a test current of 20mA and no series resistor is greater than 1/8 W (.125 W)
|  | 2 | 150 | 0.06 | 0.06
|  | 2.1 | 145 | 0.058 | 0.058
|  | 2.2 | 140 | 0.056 | 0.056
|  | 2.3 | 135 | 0.054 | 0.054
|  | 2.4 | 130 | 0.052 | 0.052
|  | 2.5 | 125 | 0.05 | 0.05
|  | 2.6 | 120 | 0.048 | 0.048
|  | 1.85 | 157.5 | 0.063 | 0.063

## Oscillator Calculations
Calculations for C1/C2
CL is given by datasheet and Cstray is assumed (usually between 2-5 pF) |  | Checking CL
CL (pF) | 9 | CL (pF) | 9
Cstray (pF) | 4 | C1 (pF) | 10
Calculated C1 and C2 (pF) | 10 | C2 (pF) | 10